## New_BOM
Comment | Description | Designator | Footprint | LibRef | Quantity | Supplier Part Number 1
10uF | Capacitor (Semiconductor SIM Model) | C1, C4, C12 | 1608[0603] | Cap Semi | 12 | 1276-1948-1-ND
10nF | Capacitor (Semiconductor SIM Model) | C2, C3 | 1608[0603] | Cap Semi | 10 | 311-1085-1-ND
0.1uF | Capacitor (Semiconductor SIM Model) | C5, C10, C15, C19, C20, C25 | 1608[0603] | Cap Semi | 25 | 311-1088-1-ND
47uF | Capacitor (Semiconductor SIM Model) | C6 | 1608[0603] | Cap Semi | 10 | 478-11180-1-ND
100uF | 146 CTI Series 50 V 100 uF 10 x 10 x 10 mm SMT CAN Electrolytic Capacitor | C7, C9, C22, C24, C26 | CAPAE1050X1050N | MAL214699103E3 | 20 | 4437PHCT-ND
1uF | Capacitor (Semiconductor SIM Model) | C8, C11, C16, C21 | 1608[0603] | Cap Semi | 15 | 1276-1946-1-ND
100nF | Capacitor (Semiconductor SIM Model) | C13 | 1608[0603] | Cap Semi | 10 | 311-1088-1-ND
100pF | Capacitor (Semiconductor SIM Model) | C14 | 1608[0603] | Cap Semi | 10 | 399-7824-1-ND
0.47uF | Capacitor (Semiconductor SIM Model) | C17 | 1608[0603] | Cap Semi | 10 | 490-3295-1-ND
2.2uF | Capacitor (Semiconductor SIM Model) | C18, C23 | 1608[0603] | Cap Semi | 10 | 587-2983-1-ND
MBRS140 | MBRS140 | D1 | DO-214AC | MBRS140 | 6 | MBRS140T3GOSCT-ND
LED | Orange 0603 160Â° 80 mcd 2.1 V 30 mA Non Diffused Surface Mount LED | D3 | 0603_TLMO1100-GS08(Primary) | TLMO1100-GS08 | 10 | 751-1174-1-ND
10uH | Inductor | L1, L2 | INDM7366X500 | Inductor | 10 | 732-1025-1-ND
Battery Connector | LiPo 3.7V 2000mAh | P0 | JST_B2B-PH-SM4-TB | B2B-PH-SM4-TB | 5 | 455-1734-1-ND
Header, 16-Pin | 16 Male Header | P1, P5, P2, P3, P6, P7, P8, P9, P10, P11, P12 | HDR1X6 | Header 16 Pin | 10 | 732-5327-ND
1K | Resistor | R0, R2 | J1-0603 | Res3 | 10 | 311-1.0KGRCT-ND
0 ohm | Resistor | R1, R9, R10 | J1-0603 | Res3 | 20 | 311-0.0GRCT-ND
2.2K | Resistor | R3 | J1-0603 | Res3 | 10 | 311-2.20KHRCT-ND
150K | Resistor | R4 | J1-0603 | Res3 | 10 | 311-1088-1-ND
100K | Resistor | R5 | J1-0603 | Res3 | 10 | 311-100KHRCT-ND
Ferrite Bead | Resistor | R8, R6, R7 | J1-0603 | Res3 | 10 | 732-4484-1-ND
1M | Resistor | R11 | J1-0603 | Res3 | 10 | 311-1.00MHRCT-ND
1 ohm | Resistor | R12 | J1-0603 | Res3 | 10 | 311-1.00HRCT-ND
Button | TL3315 Series SPST 1 N Round Button J-Bend SMT Low Profile Tactile Switch | S1 | TL3315NF100Q | TL3315NF100Q | 5 | EG4621CT-ND
SOD2513X120N |  | SchottkyDiode | SOD2513X120N | SOD2513X120N | 6 | ZLLS400TADKR-ND
Test Points | Phosphor Bronze Contact Miniature Silver Plated Surface Mount Test Points | TP1, TP2, TP3, TP4, TP5, TP6, TP7, TP8, TP9, TP10, TP11 | TP380X203 | 5019 | 40 | 36-5019CT-ND
uCamIII_HEADER | just a pin header for components | U1 | uCamIII_Header | uCamIII_HEADER | 4 | S7038-ND
Pearl Gecko | MCU 32-bit ARM Cortex M4 RISC 1024KB Flash 3.3V 48-Pin QFN EP | U2 | QFN50P700X700X90-49N | EFM32PG12B500F1024GM48-B | 3 | 336-3941-ND
Memory |  | U3 | SST25VF010A | SST25VF010A | 3 | SST25VF010A-33-4C-SAE-ND
Mic Amp | Audio Amp Microphone 1-CH Mono Class-AB 14-Pin TDFN EP T/R | U4 | DFN300X300X80-15N | MAX9814ETD+T | 3 | MAX9814ETD+TDKR-ND
Mic |  | U5 | CMA-4544PF-W | Component_1 | 3 | 102-1721-ND
LTC3106 |  | U7 | LTC3106 | LTC3106 | 3 | LTC3106EUDC#PBF-ND
LT1300CS8PBF | PMIC - DC/DC voltage regulator Linear Technology LT1300CS8%23PBF Boost%2C Converter/amplifier SOIC 8 | U8 | SOIC-8_S | LT1300CS8PBF | 3 | LT1300CS8#PBF-ND
Wifi Module |  | U9 | WGM110_PAC | WGM110_DEV | 3 | 336-4136-1-ND
LDO | LDO Regulator Pos 5V 0.5A Automotive 4-Pin(3+Tab) SOT-223 T/R | U10 | SOT230P700X180-4N | LM2937IMPX-5.0/NOPB | 3 | LM2937IMPX-5.0/NOPB
HF Oscillator | Oscillator MEMS 40MHz ?25ppm (Stability) 15pF 55% 1.8V/2.5V/3.3V Automotive 4-Pin QFN SMD T/R | Y1 | OSCSC320X250X100N | ASFLMB-40.000MHZ-LR-T | 3 | 535-11000-1-ND
Shorting Connectors |  |  |  |  | 30 | S9337-ND
Screws |  |  |  |  | 16 | 36-29300-ND
Jumper Wires | M-M |  |  |  | 2 | 1568-1513-ND
Jumper Wires | M-F |  |  |  | 2 | 1568-1512-ND
Jumper Wires | F-F |  |  |  | 2 | 1568-1511-ND
Spacers |  |  |  |  | 16 | AE10868-ND
LF Oscillator |  | Y2 | XTAL320X150X90N | ECS-.327-12.5-34B-TR | 3 | XC1617CT-ND